## earsewage-bom
Reference | Quantity | Value | Notes
ATT1 ATT2 ATT3 ATT4 | 4 | 10k | Alpha 9mm or compatible footprint
C10 C11 C12 C13 C14 C15 C18 C19 | 8 | 100n
C16 C17 | 2 | 10u | 5x2.5mm – 25V electrolytic
C1 C2 C6 | 3 | 100n | Film capacitor
C3 C7 | 2 | 47n | Film capacitor
C4 C8 | 2 | 33n | Film capacitor
C5 C9 | 2 | 10n | Film capacitor
CUT1 CUT2 CUT3 CUT4 | 4 | B1M | Alpha 9mm or compatible footprint
GAIN1 | 1 | A100k | Alpha 9mm or compatible footprint
J1 J2 | 2 | PJ301M-12
J3 | 1 | EURO_PWR_2x5
R10 | 1 | 10k
R12 | 1 | 1k
R13 R14 R15 R16 R17 R18 | 6 | 22R
R1 R2 R3 R4 | 4 | 100R
R5 R6 R7 R8 R9 R11 | 6 | 10k
RES1 RES2 RES3 RES4 | 4 | B1k | Alpha 9mm or compatible footprint – can also use 2k or 5k
U1 U2 | 2 | TL074 | TL084 also works
U3 | 1 | TL072 | TL082 also works